## Field Event Data
RecordID | EventID | Lab Status | Flow Status | Site | Sampling Date | Rainfall | Previous Event | Duration_H | Duration_M | Hydrograph | Discharge | Aliquots | Pacing | Volume | Note | ISCO_H | ISCO_M | Created By | Date Created | Approved By | Date Approved | Setup Date | No Sample | Battery
673 | 79 | Efficiency | Approved | CGE | 2010-12-01 | 0.83 | 3 | 29 |  | 100 | 692.34 | 23 | 30 | 690 |  | 4 |  | Jon Beller | 2010-12-07 | Jeff Price | 2010-12-13 | 2010-11-29
1100 | 81 | Efficiency | Approved | CGI | 2011-01-26 | 0.3 | 23 | 21 | 50 | 96 | 1374.39 | 53 | 25 | 1325 |  | 6 | 10 | Jon Beller | 2011-01-31 | Jeff Price | 2011-01-31 | 2011-01-25 |  | 15
1101 | 82 | Efficiency | Approved | CGI | 2011-02-02 | 0.56 | 5 | 2 | 55 | 98 | 549.52 | 18 | 30 | 540 |  | 2 | 15 | Jon Beller | 2011-02-02 | Jeff Price | 2011-02-03 | 2011-02-01 |  | 9
1102 | 82 | Efficiency | Approved | CGE | 2011-02-02 | 0.56 | 5 | 2 | 55 | 97 | 527.69 | 34 | 15 | 510 |  | 3 | 15 | Jon Beller | 2011-02-02 | Jeff Price | 2011-02-03 | 2011-02-01 |  | 10
1148 | 83 | Efficiency | Approved | CGI | 2011-02-28 | 1.01 | 22 | 2 | 30 | 99 | 1574.69 | 52 | 30 | 1560 |  | 2 | 25 | Jon Beller | 2011-03-02 | Jeff Price | 2011-03-02 | 2011-02-28 |  | 9
1149 | 83 | Disapproved | Approved | CGE | 2011-02-28 | 1.01 | 22 | 2 | 30 | 49 | 1836.74 | 90 | 10 | 900 |  | 0 | 45 | Jon Beller | 2011-03-02 | Jeff Price | 2011-03-02 | 2011-02-28 |  | 10
1150 | 84 | Efficiency | Disapproved | CGI | 2011-03-06 | 0.92 | 4 | 22 | 25 | 95 | 943.86 | 30 | 30 | 900 |  | 22 | 15 | Jon Beller | 2011-03-08 | Jeff Price | 2011-03-09 | 2011-03-04 |  | 9
1151 | 84 | Efficiency | Approved | CGE | 2011-03-06 | 0.92 | 4 | 22 | 25 | 88 | 1018.9 | 90 | 10 | 900 |  | 8 | 5 | Jon Beller | 2011-03-08 | Jeff Price | 2011-03-09 | 2011-03-04 |  | 10
1174 | 85 | Efficiency | Approved | CGI | 2011-03-10 | 0.92 | 3 | 20 | 45 | 98 | 492.27 | 12 | 40 | 480 |  | 19 | 20 | Jon Beller | 2011-03-11 | Jeff Price | 2011-03-15 | 2011-03-09 |  | 21
1229 | 86 | Efficiency | Approved | CGI | 2011-04-05 | 0.38 | 5 | 4 | 35 | 100 | 351.4 | 10 | 35 | 350 |  | 3 | 5 | Jon Beller | 2011-04-07 | Jeff Price | 2011-04-15 | 2011-04-04 |  | 1
1230 | 86 | Efficiency | Approved | CGE | 2011-04-05 | 0.38 | 5 | 4 | 35 | 97 | 875.84 | 34 | 25 | 850 |  | 10 | 20 | Jon Beller | 2011-04-07 | Jeff Price | 2011-04-15 | 2011-04-04 |  | 2
1258 | 87 | Efficiency | Approved | CGE | 2011-04-16 | 0.76 | 6 | 10 |  | 102 | 1498.09 | 61 | 25 | 1525 | USGS Rainfall data used due to power fail on influent sampler. | 11 | 40 | Jon Beller | 2011-04-21 | Jeff Price | 2011-04-21 | 2011-04-14 |  | 22
1279 | 88 | Efficiency | Approved | CGI | 2011-05-04 | 0.94 | 4 | 7 | 30 | 101 | 838.67 | 34 | 25 | 850 | New sampler installed due to flooding issue. New sampler did not read rain gage. USGS rainfall used. | 7 | 40 | Jon Beller | 2011-05-04 | Jeff Price | 2011-05-10 | 2011-05-03 |  | 8
1280 | 88 | Efficiency | Approved | CGE | 2011-05-04 | 0.94 | 4 | 7 | 30 | 105 | 1023.23 | 43 | 25 | 1075 |  | 13 | 30 | Jon Beller | 2011-05-04 | Jeff Price | 2011-05-10 | 2011-05-03 |  | 9
1438 | 89 | Efficiency | Approved | CGI | 2011-09-02 | 0.9 | 12 | 1 | 30 | 98 | 1292.16 | 42 | 30 | 1260 |  | 1 | 25 | Jon Beller | 2011-09-06 | Jeff Price | 2011-09-09 | 2011-09-02 |  | 15
1448 | 89 | Efficiency | Approved | CGE | 2011-09-02 | 0.9 | 12 | 1 | 30 | 104 | 1004.92 | 42 | 25 | 1050 |  | 2 | 45 | Jon Beller | 2011-09-06 | Jeff Price | 2011-09-09 | 2011-09-02 |  | 16
1522 | 90 | Efficiency | Approved | CGI | 2011-10-12 | 1.32 | 14 | 24 | 50 | 94 | 1514.94 | 71 | 20 | 1420 |  | 20 | 35 | Jon Beller | 2011-10-19 | Jeff Price | 2012-01-20 | 2011-10-11 |  | 2
1523 | 90 | Efficiency | Approved | CGE | 2011-10-12 | 1.32 | 14 | 24 | 50 | 97 | 1695 | 82 | 20 | 1640 | Orig no hydro - JP to recreate. | 19 |  | Jon Beller | 2011-10-19 | Jeff Price | 2012-01-20 | 2011-10-11 |  | 1
1542 | 91 | Efficiency | Approved | CGI | 2011-10-19 | 1.4 | 6 | 21 | 50 | 97 | 1551.85 | 75 | 20 | 1500 |  | 16 | 50 | Jon Beller | 2011-10-25 | Jeff Price | 2012-01-20 | 2011-10-19 |  | 15
1543 | 91 | Efficiency | Approved | CGE | 2011-10-19 | 1.4 | 6 | 21 | 50 | 90 | 1994.13 | 90 | 20 | 1800 |  | 5 | 15 | Jon Beller | 2011-10-25 | Jeff Price | 2012-01-20 | 2011-10-18 |  | 16
1551 | 92 | Efficiency | Approved | CGI | 2011-11-04 | 1.02 | 4 | 11 | 25 | 101 | 1172.42 | 59 | 20 | 1180 |  | 3 | 45 | Jason Jackson | 2011-11-08 | Jeff Price | 2012-01-20 | 2011-11-03 |  | 19
1552 | 92 | Disapproved | Disapproved | CGE | 2011-11-04 | 1.02 | 4 | 11 | 25 | 48 | 3771.83 | 90 | 20 | 1800 | Effluent samples was turned in on Friday before lab closed at noon. Sample could not be verified but was assumed to be good based on Influent success. | 2 | 55 | Jason Jackson | 2011-11-08 | Jeff Price | 2012-01-20 | 2011-11-03 |  | 20
1607 | 93 | Efficiency | Approved | CGI | 2011-12-07 | 0.2 | 7 | 9 | 30 | 90 | 277.236 | 10 | 25 | 250 | Rain gage got clogged during event. Used USGS data from CMGC for rainfall. Effluent pulled only 2 samples and the rest of water was infiltrated by device. | 7 | 0 | Jon Beller | 2011-12-09 | Jeff Price | 2012-01-20 | 2011-12-05 |  | 14
1626 | 94 | Efficiency | Approved | CGI | 2012-01-18 | 0.71 | 5 | 8 | 0 | 98 | 1023.61 | 50 | 20 | 1000 |  | 8 | 45 | Jon Beller | 2012-01-20 | Jeff Price | 2012-01-20 | 2012-01-17 |  | 21
1627 | 94 | Efficiency | Approved | CGE | 2012-01-18 | 0.71 | 5 | 8 |  | 101 | 771.4 | 39 | 20 | 780 |  | 8 | 20 | Jon Beller | 2012-01-20 | Jeff Price | 2012-01-20 | 2012-01-17 |  | 22
1676 | 95 | Efficiency | Approved | CGI | 2012-02-05 | 0.37 | 14 | 21 | 55 | 86 | 651.36 | 28 | 20 | 560 |  | 6 | 5 | Jon Beller | 2012-02-08 | Jeff Price | 2012-02-28 | 2012-02-03 |  | 6
1677 | 95 | Efficiency | Approved | CGE | 2012-02-05 | 0.37 | 14 | 21 | 55 | 96 | 165.88 | 8 | 20 | 160 |  | 2 | 40 | Jon Beller | 2012-02-08 | Jeff Price | 2012-02-28 | 2012-02-03 |  | 7
1703 | 96 | Efficiency | Approved | CGI | 2012-02-19 | 0.3 | 13 | 16 | 40 | 93 | 804.1 | 25 | 30 | 750 |  | 16 | 30 | Jason Jackson | 2012-02-21 | Jeff Price | 2012-02-28 | 2012-02-17 |  | 11
1704 | 96 | Efficiency | Approved | CGE | 2012-02-20 | 0.3 | 13 | 16 | 40 | 101 | 741.8 | 25 | 30 | 750 |  | 6 | 50 | Jason Jackson | 2012-02-21 | Jeff Price | 2012-02-28 | 2012-02-17 |  | 14
1788 | 97 | Efficiency | Approved | CGI | 2012-04-19 | 0.2 | 12 | 6 | 0 | 90 | 803.13 | 29 | 25 | 725 | CGE pulled 0 aliquots and showed 0 cfs moved over the weir. Thus this storm was 100% infiltrated by device. | 13 | 50 | Jon Beller | 2012-04-19 | Jeff Price | 2012-05-07 | 2012-04-17 |  | 17
1789 | 97 | Efficiency | Approved | CGE | 2012-04-19 | [9 empty] | Storm was 100% infiltrated by device. Influent pulled 29 aliquots. |  |  | Jon Beller | 2012-04-19 | Jon Beller | 2012-04-19 | 2012-04-17 |  | 18
1816 | 98 | Disapproved | Disapproved | CGI | 2012-05-08 | 1.85 | 12 | 14 | 40 | 54 | 5038.87 | 90 | 30 | 2700 | debris may have gotten on weir at end of event causing level to not return to zero. | 8 | 45 | Jon Beller | 2012-05-09 | Jeff Price | 2012-05-16 | 2012-05-08 |  | 1
1817 | 98 | Efficiency | Approved | CGE | 2012-05-09 | 1.85 | 12 | 14 | 40 | 99 | 2727.57 | 90 | 30 | 2700 |  | 8 | 45 | Jon Beller | 2012-05-09 | Jeff Price | 2012-05-16 | 2012-05-08 |  | 2

## Lab Data
Sample # | BMPRecordID | Collect Date | Site | Analyte | Qualifier | Result | A Unit | MDL | Comments
AD72967 | 673 | 2010-12-01 05:45 | CGE | Total Kjeldahl Nitrogen |  | 0.38 | mg/L | 0.25
AD72967 | 673 | 2010-12-01 05:45 | CGE | Lead | < | 5 | ug/L | 5.0
AD72967 | 673 | 2010-12-01 05:45 | CGE | Turbidity |  | 14 | NTU | 0.50
AD72967 | 673 | 2010-12-01 05:45 | CGE | Copper |  | 11 | ug/L | 2.0
AD72967 | 673 | 2010-12-01 05:45 | CGE | Total Phosphorus |  | 0.067 | mg/L | 0.010
AD72967 | 673 | 2010-12-01 05:45 | CGE | Total Suspended Solids |  | 6.8 | mg/L | 5.0
AD72967 | 673 | 2010-12-01 05:45 | CGE | Zinc |  | 23 | ug/L | 10
AD72967 | 673 | 2010-12-01 05:45 | CGE | Nitrate/Nitrite |  | 0.24 | mg/L | 0.05
AD72967 | 673 | 2010-12-01 05:45 | CGE | Ammonia-Nitrogen | < | 0.1 | mg/L | 0.10
AD72967 | 673 | 2010-12-01 05:45 | CGE | Chromium | < | 5 | ug/L | 5.0
AD72967 | 673 | 2010-12-01 05:45 | CGE | Suspended Sediment Concentration |  | 8.5 | mg/L | 5.0
AD78662 | 1100 | 2011-01-26 14:28 | CGI | Chromium |  | 11 | ug/L | 5.0
AD78662 | 1100 | 2011-01-26 14:28 | CGI | Total Kjeldahl Nitrogen |  | 0.77 | mg/L | 0.25
AD78662 | 1100 | 2011-01-26 14:28 | CGI | Zinc |  | 180 | ug/L | 10
AD78662 | 1100 | 2011-01-26 14:28 | CGI | Lead |  | 5.1 | ug/L | 5.0
AD78662 | 1100 | 2011-01-26 14:28 | CGI | Nitrate/Nitrite |  | 0.32 | mg/L | 0.05
AD78662 | 1100 | 2011-01-26 14:28 | CGI | Suspended Sediment Concentration |  | 98 | mg/L | 4.4
AD78662 | 1100 | 2011-01-26 14:28 | CGI | Copper |  | 15 | ug/L | 2.0
AD78662 | 1100 | 2011-01-26 14:28 | CGI | Turbidity |  | 40 | NTU | 0.50
AD78662 | 1100 | 2011-01-26 14:28 | CGI | Total Suspended Solids |  | 110 | mg/L | 11
AD78662 | 1100 | 2011-01-26 14:28 | CGI | Total Phosphorus |  | 0.26 | mg/L | 0.020
AD78662 | 1100 | 2011-01-26 14:28 | CGI | Ammonia-Nitrogen |  | 0.27 | mg/L | 0.10
AD79289 | 1101 | 2011-02-02 02:13 | CGI | Zinc |  | 260 | ug/L | 10
AD79289 | 1101 | 2011-02-02 02:13 | CGI | Chromium |  | 20 | ug/L | 5.0
AD79289 | 1101 | 2011-02-02 02:13 | CGI | Ammonia-Nitrogen |  | 0.23 | mg/L | 0.10
AD79289 | 1101 | 2011-02-02 02:13 | CGI | Nitrate/Nitrite |  | 0.19 | mg/L | 0.05
AD79289 | 1101 | 2011-02-02 02:13 | CGI | Total Phosphorus |  | 0.57 | mg/L | 0.10
AD79289 | 1101 | 2011-02-02 02:13 | CGI | Lead |  | 11 | ug/L | 5.0
AD79289 | 1101 | 2011-02-02 02:13 | CGI | Turbidity |  | 100 | NTU | 0.50
AD79289 | 1101 | 2011-02-02 02:13 | CGI | Total Suspended Solids |  | 280 | mg/L | 12
AD79289 | 1101 | 2011-02-02 02:13 | CGI | Copper |  | 35 | ug/L | 5.0
AD79289 | 1101 | 2011-02-02 02:13 | CGI | Suspended Sediment Concentration |  | 390 | mg/L | 5.0
AD79289 | 1101 | 2011-02-02 02:13 | CGI | Total Kjeldahl Nitrogen |  | 0.65 | mg/L | 0.25
AD79290 | 1102 | 2011-02-02 04:16 | CGE | Zinc |  | 13 | ug/L | 10
AD79290 | 1102 | 2011-02-02 04:16 | CGE | Chromium | < | 5 | ug/L | 5.0
AD79290 | 1102 | 2011-02-02 04:16 | CGE | Copper |  | 9.1 | ug/L | 5.0
AD79290 | 1102 | 2011-02-02 04:16 | CGE | Lead | < | 5 | ug/L | 5.0
AD79290 | 1102 | 2011-02-02 04:16 | CGE | Total Kjeldahl Nitrogen |  | 0.46 | mg/L | 0.25
AD79290 | 1102 | 2011-02-02 04:16 | CGE | Ammonia-Nitrogen | < | 0.1 | mg/L | 0.10
AD79290 | 1102 | 2011-02-02 04:16 | CGE | Nitrate/Nitrite |  | 0.27 | mg/L | 0.05
AD79290 | 1102 | 2011-02-02 04:16 | CGE | Turbidity |  | 24 | NTU | 0.50
AD79290 | 1102 | 2011-02-02 04:16 | CGE | Total Suspended Solids |  | 14 | mg/L | 5.0
AD79290 | 1102 | 2011-02-02 04:16 | CGE | Suspended Sediment Concentration |  | 12 | mg/L | 5.0
AD79290 | 1102 | 2011-02-02 04:16 | CGE | Total Phosphorus |  | 0.073 | mg/L | 0.010
AD81501 |  | 2011-02-22 09:05 | CGI | Suspended Sediment Concentration | < | 4.7 | mg/L | 4.7
AD81501 |  | 2011-02-22 09:05 | CGI | Total Phosphorus | < | 0.01 | mg/L | 0.010
AD81501 |  | 2011-02-22 09:05 | CGI | Zinc | < | 10 | ug/L | 10
AD81501 |  | 2011-02-22 09:05 | CGI | Lead | < | 5 | ug/L | 5.0
AD81501 |  | 2011-02-22 09:05 | CGI | Copper | < | 2 | ug/L | 2.0
AD81501 |  | 2011-02-22 09:05 | CGI | Total Kjeldahl Nitrogen | < | 0.25 | mg/L | 0.25
AD81501 |  | 2011-02-22 09:05 | CGI | Chromium | < | 5 | ug/L | 5.0
AD81501 |  | 2011-02-22 09:05 | CGI | Ammonia-Nitrogen | < | 0.1 | mg/L | 0.10
AD81501 |  | 2011-02-22 09:05 | CGI | Turbidity | < | 0.5 | NTU | 0.50
AD81501 |  | 2011-02-22 09:05 | CGI | Nitrate/Nitrite | < | 0.05 | mg/L | 0.05
AD81501 |  | 2011-02-22 09:05 | CGI | Total Suspended Solids | < | 5 | mg/L | 5.0
AD81502 |  | 2011-02-22 09:10 | CGE | Chromium | < | 5 | ug/L | 5.0
AD81502 |  | 2011-02-22 09:10 | CGE | Total Phosphorus | < | 0.01 | mg/L | 0.010
AD81502 |  | 2011-02-22 09:10 | CGE | Copper | < | 2 | ug/L | 2.0
AD81502 |  | 2011-02-22 09:10 | CGE | Lead | < | 5 | ug/L | 5.0
AD81502 |  | 2011-02-22 09:10 | CGE | Turbidity | < | 0.5 | NTU | 0.50
AD81502 |  | 2011-02-22 09:10 | CGE | Zinc | < | 10 | ug/L | 10
AD81502 |  | 2011-02-22 09:10 | CGE | Suspended Sediment Concentration | < | 4.6 | mg/L | 4.6
AD81502 |  | 2011-02-22 09:10 | CGE | Ammonia-Nitrogen | < | 0.1 | mg/L | 0.10
AD81502 |  | 2011-02-22 09:10 | CGE | Total Kjeldahl Nitrogen | < | 0.25 | mg/L | 0.25
AD81502 |  | 2011-02-22 09:10 | CGE | Nitrate/Nitrite | < | 0.05 | mg/L | 0.05
AD81502 |  | 2011-02-22 09:10 | CGE | Total Suspended Solids | < | 5 | mg/L | 5.0
AD82178 | 1149 | 2011-02-28 19:35 | CGE | Copper |  | 11 | ug/L | 2.0
AD82178 | 1149 | 2011-02-28 19:35 | CGE | Zinc |  | 22 | ug/L | 10
AD82178 | 1149 | 2011-02-28 19:35 | CGE | Chromium | < | 5 | ug/L | 5.0
AD82178 | 1149 | 2011-02-28 19:35 | CGE | Lead | < | 5 | ug/L | 5.0
AD82178 | 1149 | 2011-02-28 19:35 | CGE | Suspended Sediment Concentration |  | 30 | mg/L | 4.9
AD82178 | 1149 | 2011-02-28 19:35 | CGE | Total Suspended Solids |  | 39 | mg/L | 7.1
AD82178 | 1149 | 2011-02-28 19:35 | CGE | Total Kjeldahl Nitrogen |  | 1 | mg/L | 0.25
AD82178 | 1149 | 2011-02-28 19:35 | CGE | Ammonia-Nitrogen |  | 0.27 | mg/L | 0.10
AD82178 | 1149 | 2011-02-28 19:35 | CGE | Total Phosphorus |  | 0.14 | mg/L | 0.10
AD82178 | 1149 | 2011-02-28 19:35 | CGE | Turbidity |  | 28 | NTU | 0.50
AD82178 | 1149 | 2011-02-28 19:35 | CGE | Nitrate/Nitrite |  | 0.36 | mg/L | 0.05
AD82177 | 1148 | 2011-02-28 21:10 | CGI | Zinc |  | 160 | ug/L | 20
AD82177 | 1148 | 2011-02-28 21:10 | CGI | Lead |  | 7.7 | ug/L | 5.0
AD82177 | 1148 | 2011-02-28 21:10 | CGI | Copper |  | 22 | ug/L | 2.0
AD82177 | 1148 | 2011-02-28 21:10 | CGI | Chromium |  | 10 | ug/L | 5.0
AD82177 | 1148 | 2011-02-28 21:10 | CGI | Total Suspended Solids |  | 220 | mg/L | 9.6
AD82177 | 1148 | 2011-02-28 21:10 | CGI | Suspended Sediment Concentration |  | 193 | mg/L | 4.7
AD82177 | 1148 | 2011-02-28 21:10 | CGI | Ammonia-Nitrogen |  | 0.37 | mg/L | 0.10
AD82177 | 1148 | 2011-02-28 21:10 | CGI | Nitrate/Nitrite |  | 0.28 | mg/L | 0.05
AD82177 | 1148 | 2011-02-28 21:10 | CGI | Total Phosphorus |  | 0.4 | mg/L | 0.10
AD82177 | 1148 | 2011-02-28 21:10 | CGI | Total Kjeldahl Nitrogen |  | 1.1 | mg/L | 0.25
AD82177 | 1148 | 2011-02-28 21:10 | CGI | Turbidity |  | 60 | NTU | 0.50
AD82784 | 1150 | 2011-03-06 15:44 | CGI | Total Phosphorus |  | 0.061 | mg/L | 0.010
AD82784 | 1150 | 2011-03-06 15:44 | CGI | Turbidity |  | 8.6 | NTU | 0.50
AD82784 | 1150 | 2011-03-06 15:44 | CGI | Ammonia-Nitrogen |  | 0.11 | mg/L | 0.10
AD82784 | 1150 | 2011-03-06 15:44 | CGI | Copper |  | 4.4 | ug/L | 2.0
AD82784 | 1150 | 2011-03-06 15:44 | CGI | Total Kjeldahl Nitrogen |  | 0.38 | mg/L | 0.25
AD82784 | 1150 | 2011-03-06 15:44 | CGI | Zinc |  | 20 | ug/L | 10
AD82784 | 1150 | 2011-03-06 15:44 | CGI | Lead | < | 5 | ug/L | 5.0
AD82784 | 1150 | 2011-03-06 15:44 | CGI | Chromium | < | 5 | ug/L | 5.0
AD82784 | 1150 | 2011-03-06 15:44 | CGI | Suspended Sediment Concentration |  | 12 | mg/L | 4.6
AD82784 | 1150 | 2011-03-06 15:44 | CGI | Total Suspended Solids |  | 13 | mg/L | 5.0
AD82784 | 1150 | 2011-03-06 15:44 | CGI | Nitrate/Nitrite |  | 0.16 | mg/L | 0.05
AD82785 | 1151 | 2011-03-06 17:21 | CGE | Total Kjeldahl Nitrogen | < | 0.25 | mg/L | 0.25
AD82785 | 1151 | 2011-03-06 17:21 | CGE | Nitrate/Nitrite |  | 0.22 | mg/L | 0.05
AD82785 | 1151 | 2011-03-06 17:21 | CGE | Total Suspended Solids | < | 5 | mg/L | 5.0
AD82785 | 1151 | 2011-03-06 17:21 | CGE | Zinc | < | 10 | ug/L | 10
AD82785 | 1151 | 2011-03-06 17:21 | CGE | Lead | < | 5 | ug/L | 5.0
AD82785 | 1151 | 2011-03-06 17:21 | CGE | Suspended Sediment Concentration | < | 4.4 | mg/L | 4.4
AD82785 | 1151 | 2011-03-06 17:21 | CGE | Total Phosphorus |  | 0.021 | mg/L | 0.010
AD82785 | 1151 | 2011-03-06 17:21 | CGE | Ammonia-Nitrogen | < | 0.1 | mg/L | 0.10
AD82785 | 1151 | 2011-03-06 17:21 | CGE | Turbidity |  | 6.9 | NTU | 0.50
AD82785 | 1151 | 2011-03-06 17:21 | CGE | Chromium | < | 5 | ug/L | 5.0
AD82785 | 1151 | 2011-03-06 17:21 | CGE | Copper |  | 7.2 | ug/L | 2.0
AD83299 | 1174 | 2011-03-10 12:23 | CGI | Turbidity |  | 12 | NTU | 0.50
AD83299 | 1174 | 2011-03-10 12:23 | CGI | Zinc |  | 29 | ug/L | 10
AD83299 | 1174 | 2011-03-10 12:23 | CGI | Copper |  | 9.4 | ug/L | 2.0
AD83299 | 1174 | 2011-03-10 12:23 | CGI | Total Kjeldahl Nitrogen |  | 0.95 | mg/L | 0.25
AD83299 | 1174 | 2011-03-10 12:23 | CGI | Ammonia-Nitrogen |  | 0.43 | mg/L | 0.10
AD83299 | 1174 | 2011-03-10 12:23 | CGI | Total Phosphorus |  | 0.11 | mg/L | 0.025
AD83299 | 1174 | 2011-03-10 12:23 | CGI | Total Suspended Solids |  | 28 | mg/L | 5.0
AD83299 | 1174 | 2011-03-10 12:23 | CGI | Nitrate/Nitrite |  | 0.28 | mg/L | 0.05
AD83299 | 1174 | 2011-03-10 12:23 | CGI | Lead | < | 5 | ug/L | 5.0
AD83299 | 1174 | 2011-03-10 12:23 | CGI | Suspended Sediment Concentration |  | 53 | mg/L | 4.8
AD83299 | 1174 | 2011-03-10 12:23 | CGI | Chromium | < | 5 | ug/L | 5.0
AD85990 | 1229 | 2011-04-05 05:12 | CGI | Total Suspended Solids |  | 98 | mg/L | 23
AD85990 | 1229 | 2011-04-05 05:12 | CGI | Zinc |  | 55 | ug/L | 10
AD85990 | 1229 | 2011-04-05 05:12 | CGI | Chromium | < | 5 | ug/L | 5.0
AD85990 | 1229 | 2011-04-05 05:12 | CGI | Copper |  | 12 | ug/L | 2.0
AD85990 | 1229 | 2011-04-05 05:12 | CGI | Lead | < | 5 | ug/L | 5.0
AD85990 | 1229 | 2011-04-05 05:12 | CGI | Nitrate/Nitrite |  | 0.06 | mg/L | 0.05
AD85990 | 1229 | 2011-04-05 05:12 | CGI | Total Kjeldahl Nitrogen |  | 3 | mg/L | 0.25
AD85990 | 1229 | 2011-04-05 05:12 | CGI | Turbidity |  | 30 | NTU | 0.50
AD85990 | 1229 | 2011-04-05 05:12 | CGI | Suspended Sediment Concentration |  | 340 | mg/L | 5.2
AD85990 | 1229 | 2011-04-05 05:12 | CGI | Ammonia-Nitrogen |  | 0.11 | mg/L | 0.10
AD85990 | 1229 | 2011-04-05 05:12 | CGI | Total Phosphorus |  | 0.53 | mg/L | 0.050
AD85991 | 1230 | 2011-04-05 15:35 | CGE | Lead | < | 5 | ug/L | 5.0
AD85991 | 1230 | 2011-04-05 15:35 | CGE | Total Phosphorus |  | 0.037 | mg/L | 0.010
AD85991 | 1230 | 2011-04-05 15:35 | CGE | Suspended Sediment Concentration | < | 5.1 | mg/L | 5.1
AD85991 | 1230 | 2011-04-05 15:35 | CGE | Chromium | < | 5 | ug/L | 5.0
AD85991 | 1230 | 2011-04-05 15:35 | CGE | Copper |  | 24 | ug/L | 2.0
AD85991 | 1230 | 2011-04-05 15:35 | CGE | Nitrate/Nitrite |  | 0.29 | mg/L | 0.05
AD85991 | 1230 | 2011-04-05 15:35 | CGE | Total Kjeldahl Nitrogen |  | 0.58 | mg/L | 0.25
AD85991 | 1230 | 2011-04-05 15:35 | CGE | Turbidity |  | 7.4 | NTU | 0.50
AD85991 | 1230 | 2011-04-05 15:35 | CGE | Ammonia-Nitrogen |  | 0.16 | mg/L | 0.10
AD85991 | 1230 | 2011-04-05 15:35 | CGE | Total Suspended Solids |  | 5.6 | mg/L | 5.0
AD85991 | 1230 | 2011-04-05 15:35 | CGE | Zinc | < | 10 | ug/L | 10
AD87061 | 1258 | 2011-04-16 20:59 | CGE | Ammonia-Nitrogen |  | 0.19 | mg/L | 0.10
AD87061 | 1258 | 2011-04-16 20:59 | CGE | Zinc |  | 19 | ug/L | 10
AD87061 | 1258 | 2011-04-16 20:59 | CGE | Chromium | < | 5 | ug/L | 5.0
AD87061 | 1258 | 2011-04-16 20:59 | CGE | Suspended Sediment Concentration |  | 42 | mg/L | 5.3
AD87061 | 1258 | 2011-04-16 20:59 | CGE | Total Phosphorus |  | 0.18 | mg/L | 0.010
AD87061 | 1258 | 2011-04-16 20:59 | CGE | Total Kjeldahl Nitrogen |  | 1.1 | mg/L | 0.25
AD87061 | 1258 | 2011-04-16 20:59 | CGE | Lead | < | 5 | ug/L | 5.0
AD87061 | 1258 | 2011-04-16 20:59 | CGE | Copper |  | 11 | ug/L | 2.0
AD87061 | 1258 | 2011-04-16 20:59 | CGE | Turbidity |  | 24 | NTU | 0.50 | Turbidity: Sample received outside of hold. Analyzed per customer request.
AD87061 | 1258 | 2011-04-16 20:59 | CGE | Total Suspended Solids |  | 38 | mg/L | 8.3
AD87061 | 1258 | 2011-04-16 20:59 | CGE | Nitrate/Nitrite |  | 0.07 | mg/L | 0.05
AD88759 | 1279 | 2011-05-04 06:06 | CGI | Nitrate/Nitrite |  | 0.31 | mg/L | 0.05
AD88759 | 1279 | 2011-05-04 06:06 | CGI | Suspended Sediment Concentration |  | 100 | mg/L | 4.3
AD88759 | 1279 | 2011-05-04 06:06 | CGI | Total Kjeldahl Nitrogen |  | 2.9 | mg/L | 0.25
AD88759 | 1279 | 2011-05-04 06:06 | CGI | Zinc |  | 58 | ug/L | 10
AD88759 | 1279 | 2011-05-04 06:06 | CGI | Total Phosphorus |  | 0.43 | mg/L | 0.030
AD88759 | 1279 | 2011-05-04 06:06 | CGI | Lead | < | 5 | ug/L | 5.0
AD88759 | 1279 | 2011-05-04 06:06 | CGI | Total Suspended Solids |  | 140 | mg/L | 10
AD88759 | 1279 | 2011-05-04 06:06 | CGI | Copper |  | 11 | ug/L | 2.0
AD88759 | 1279 | 2011-05-04 06:06 | CGI | Turbidity |  | 39 | NTU | 0.50
AD88759 | 1279 | 2011-05-04 06:06 | CGI | Chromium | < | 5 | ug/L | 5.0
AD88759 | 1279 | 2011-05-04 06:06 | CGI | Ammonia-Nitrogen |  | 0.56 | mg/L | 0.10
AD88760 | 1280 | 2011-05-05 12:51 | CGE | Lead | < | 5 | ug/L | 5.0
AD88760 | 1280 | 2011-05-05 12:51 | CGE | Zinc | < | 10 | ug/L | 10
AD88760 | 1280 | 2011-05-05 12:51 | CGE | Copper |  | 9.5 | ug/L | 2.0
AD88760 | 1280 | 2011-05-05 12:51 | CGE | Chromium | < | 5 | ug/L | 5.0
AD88760 | 1280 | 2011-05-05 12:51 | CGE | Suspended Sediment Concentration |  | 4.9 | mg/L | 4.4
AD88760 | 1280 | 2011-05-05 12:51 | CGE | Total Kjeldahl Nitrogen |  | 1.4 | mg/L | 0.25
AD88760 | 1280 | 2011-05-05 12:51 | CGE | Total Phosphorus |  | 0.11 | mg/L | 0.010
AD88760 | 1280 | 2011-05-05 12:51 | CGE | Total Suspended Solids |  | 6.4 | mg/L | 5.0
AD88760 | 1280 | 2011-05-05 12:51 | CGE | Ammonia-Nitrogen |  | 0.18 | mg/L | 0.10
AD88760 | 1280 | 2011-05-05 12:51 | CGE | Nitrate/Nitrite |  | 0.91 | mg/L | 0.05
AD88760 | 1280 | 2011-05-05 12:51 | CGE | Turbidity |  | 6.3 | NTU | 0.50
AE01583 | 1438 | 2011-09-02 20:53 | CGI | Total Suspended Solids |  | 170 | mg/L | 10
AE01583 | 1438 | 2011-09-02 20:53 | CGI | Zinc |  | 64 | ug/L | 10
AE01583 | 1438 | 2011-09-02 20:53 | CGI | Total Phosphorus |  | 0.32 | mg/L | 0.020
AE01583 | 1438 | 2011-09-02 20:53 | CGI | Chromium |  | 5.6 | ug/L | 5.0
AE01583 | 1438 | 2011-09-02 20:53 | CGI | Copper |  | 13 | ug/L | 2.0
AE01583 | 1438 | 2011-09-02 20:53 | CGI | Ammonia-Nitrogen |  | 0.57 | mg/L | 0.10
AE01583 | 1438 | 2011-09-02 20:53 | CGI | Nitrate/Nitrite |  | 0.55 | mg/L | 0.05
AE01583 | 1438 | 2011-09-02 20:53 | CGI | Suspended Sediment Concentration |  | 168 | mg/L | 4.4
AE01583 | 1438 | 2011-09-02 20:53 | CGI | Total Kjeldahl Nitrogen |  | 1.6 | mg/L | 0.25
AE01583 | 1438 | 2011-09-02 20:53 | CGI | Lead | < | 5 | ug/L | 5.0
AE01584 | 1448 | 2011-09-02 23:00 | CGE | Lead | < | 5 | ug/L | 5.0
AE01584 | 1448 | 2011-09-02 23:00 | CGE | Suspended Sediment Concentration |  | 39 | mg/L | 4.6
AE01584 | 1448 | 2011-09-02 23:00 | CGE | Zinc |  | 21 | ug/L | 10
AE01584 | 1448 | 2011-09-02 23:00 | CGE | Copper |  | 14 | ug/L | 2.0
AE01584 | 1448 | 2011-09-02 23:00 | CGE | Total Kjeldahl Nitrogen |  | 0.94 | mg/L | 0.25
AE01584 | 1448 | 2011-09-02 23:00 | CGE | Nitrate/Nitrite |  | 0.81 | mg/L | 0.05
AE01584 | 1448 | 2011-09-02 23:00 | CGE | Ammonia-Nitrogen |  | 0.16 | mg/L | 0.10
AE01584 | 1448 | 2011-09-02 23:00 | CGE | Chromium | < | 5 | ug/L | 5.0
AE01584 | 1448 | 2011-09-02 23:00 | CGE | Total Phosphorus |  | 0.16 | mg/L | 0.010
AE01584 | 1448 | 2011-09-02 23:00 | CGE | Total Suspended Solids |  | 34 | mg/L | 12
AE05530 | 1522 | 2011-10-12 07:38 | CGI | Turbidity |  | 18 | NTU | 0.50
AE05530 | 1522 | 2011-10-12 07:38 | CGI | Total Kjeldahl Nitrogen |  | 0.54 | mg/L | 0.25
AE05530 | 1522 | 2011-10-12 07:38 | CGI | Nitrate/Nitrite |  | 0.12 | mg/L | 0.05
AE05530 | 1522 | 2011-10-12 07:38 | CGI | Ammonia-Nitrogen | < | 0.1 | mg/L | 0.10
AE05530 | 1522 | 2011-10-12 07:38 | CGI | Suspended Sediment Concentration |  | 29 | mg/L | 4.5
AE05530 | 1522 | 2011-10-12 07:38 | CGI | Copper |  | 4.5 | ug/L | 2.0
AE05530 | 1522 | 2011-10-12 07:38 | CGI | Zinc |  | 26 | ug/L | 10
AE05530 | 1522 | 2011-10-12 07:38 | CGI | Total Phosphorus |  | 0.11 | mg/L | 0.010
AE05530 | 1522 | 2011-10-12 07:38 | CGI | Chromium | < | 5 | ug/L | 5.0
AE05530 | 1522 | 2011-10-12 07:38 | CGI | Total Suspended Solids |  | 27 | mg/L | 5.0
AE05530 | 1522 | 2011-10-12 07:38 | CGI | Lead | < | 5 | ug/L | 5.0
AE05531 | 1523 | 2011-10-12 11:50 | CGE | Lead | < | 5 | ug/L | 5.0
AE05531 | 1523 | 2011-10-12 11:50 | CGE | Suspended Sediment Concentration |  | 6.9 | mg/L | 4.6
AE05531 | 1523 | 2011-10-12 11:50 | CGE | Copper |  | 9.9 | ug/L | 2.0
AE05531 | 1523 | 2011-10-12 11:50 | CGE | Turbidity |  | 12 | NTU | 0.50
AE05531 | 1523 | 2011-10-12 11:50 | CGE | Chromium | < | 5 | ug/L | 5.0
AE05531 | 1523 | 2011-10-12 11:50 | CGE | Total Kjeldahl Nitrogen | < | 0.25 | mg/L | 0.25
AE05531 | 1523 | 2011-10-12 11:50 | CGE | Total Suspended Solids |  | 7.6 | mg/L | 5.0
AE05531 | 1523 | 2011-10-12 11:50 | CGE | Ammonia-Nitrogen | < | 0.1 | mg/L | 0.10
AE05531 | 1523 | 2011-10-12 11:50 | CGE | Zinc |  | 23 | ug/L | 10
AE05531 | 1523 | 2011-10-12 11:50 | CGE | Nitrate/Nitrite |  | 0.3 | mg/L | 0.05
AE05531 | 1523 | 2011-10-12 11:50 | CGE | Total Phosphorus |  | 0.067 | mg/L | 0.010
AE06407 | 1543 | 2011-10-19 01:15 | CGE | Copper |  | 12 | ug/L | 2.0
AE06407 | 1543 | 2011-10-19 01:15 | CGE | Total Phosphorus |  | 0.059 | mg/L | 0.010
AE06407 | 1543 | 2011-10-19 01:15 | CGE | Nitrate/Nitrite |  | 0.23 | mg/L | 0.05
AE06407 | 1543 | 2011-10-19 01:15 | CGE | Total Suspended Solids | < | 5 | mg/L | 5.0
AE06407 | 1543 | 2011-10-19 01:15 | CGE | Turbidity |  | 7.9 | NTU | 0.50
AE06407 | 1543 | 2011-10-19 01:15 | CGE | Zinc | < | 10 | ug/L | 10
AE06407 | 1543 | 2011-10-19 01:15 | CGE | Chromium | < | 5 | ug/L | 5.0
AE06407 | 1543 | 2011-10-19 01:15 | CGE | Ammonia-Nitrogen | < | 0.1 | mg/L | 0.10
AE06407 | 1543 | 2011-10-19 01:15 | CGE | Lead | < | 5 | ug/L | 5.0
AE06406 | 1542 | 2011-10-19 11:25 | CGI | Total Phosphorus |  | 0.11 | mg/L | 0.010
AE06406 | 1542 | 2011-10-19 11:25 | CGI | Chromium | < | 5 | ug/L | 5.0
AE06406 | 1542 | 2011-10-19 11:25 | CGI | Nitrate/Nitrite |  | 0.14 | mg/L | 0.05
AE06406 | 1542 | 2011-10-19 11:25 | CGI | Lead | < | 5 | ug/L | 5.0
AE06406 | 1542 | 2011-10-19 11:25 | CGI | Copper |  | 4 | ug/L | 2.0
AE06406 | 1542 | 2011-10-19 11:25 | CGI | Turbidity |  | 10 | NTU | 0.50
AE06406 | 1542 | 2011-10-19 11:25 | CGI | Total Suspended Solids |  | 9.7 | mg/L | 6.4
AE06406 | 1542 | 2011-10-19 11:25 | CGI | Ammonia-Nitrogen |  | 0.1 | mg/L | 0.10
AE06406 | 1542 | 2011-10-19 11:25 | CGI | Zinc |  | 21 | ug/L | 10
AE07863 | 1552 | 2011-11-04 01:11 | CGE | Chromium | < | 5 | ug/L | 5.0
AE07863 | 1552 | 2011-11-04 01:11 | CGE | Copper |  | 12 | ug/L | 2.0
AE07863 | 1552 | 2011-11-04 01:11 | CGE | Total Phosphorus |  | 0.088 | mg/L | 0.010
AE07863 | 1552 | 2011-11-04 01:11 | CGE | Lead | < | 5 | ug/L | 5.0
AE07863 | 1552 | 2011-11-04 01:11 | CGE | Total Kjeldahl Nitrogen |  | 0.26 | mg/L | 0.25
AE07863 | 1552 | 2011-11-04 01:11 | CGE | Total Suspended Solids | < | 5 | mg/L | 5.0
AE07863 | 1552 | 2011-11-04 01:11 | CGE | Ammonia-Nitrogen | < | 0.1 | mg/L | 0.10
AE07863 | 1552 | 2011-11-04 01:11 | CGE | Suspended Sediment Concentration | < | 4.2 | mg/L | 4.2
AE07863 | 1552 | 2011-11-04 01:11 | CGE | Turbidity |  | 7.1 | NTU | 0.50
AE07863 | 1552 | 2011-11-04 01:11 | CGE | Nitrate/Nitrite |  | 0.34 | mg/L | 0.05
AE07863 | 1552 | 2011-11-04 01:11 | CGE | Zinc | < | 10 | ug/L | 10
AE07862 | 1551 | 2011-11-04 01:58 | CGI | Lead | < | 5 | ug/L | 5.0
AE07862 | 1551 | 2011-11-04 01:58 | CGI | Chromium | < | 5 | ug/L | 5.0
AE07862 | 1551 | 2011-11-04 01:58 | CGI | Copper |  | 3.4 | ug/L | 2.0
AE07862 | 1551 | 2011-11-04 01:58 | CGI | Total Kjeldahl Nitrogen |  | 0.46 | mg/L | 0.25
AE07862 | 1551 | 2011-11-04 01:58 | CGI | Total Phosphorus |  | 0.17 | mg/L | 0.10
AE07862 | 1551 | 2011-11-04 01:58 | CGI | Ammonia-Nitrogen |  | 0.11 | mg/L | 0.10
AE07862 | 1551 | 2011-11-04 01:58 | CGI | Total Suspended Solids |  | 27 | mg/L | 5.0
AE07862 | 1551 | 2011-11-04 01:58 | CGI | Suspended Sediment Concentration |  | 18 | mg/L | 4.0
AE07862 | 1551 | 2011-11-04 01:58 | CGI | Turbidity |  | 10 | NTU | 0.50
AE07862 | 1551 | 2011-11-04 01:58 | CGI | Nitrate/Nitrite |  | 0.14 | mg/L | 0.05
AE07862 | 1551 | 2011-11-04 01:58 | CGI | Zinc |  | 21 | ug/L | 10
AE11330 | 1607 | 2011-12-07 17:09 | CGI | Total Phosphorus |  | 0.11 | mg/L | 0.10
AE11330 | 1607 | 2011-12-07 17:09 | CGI | Ammonia-Nitrogen | < | 0.1 | mg/L | 0.10
AE11330 | 1607 | 2011-12-07 17:09 | CGI | Total Kjeldahl Nitrogen |  | 1.1 | mg/L | 0.25
AE11330 | 1607 | 2011-12-07 17:09 | CGI | Total Suspended Solids |  | 42 | mg/L | 4.2
AE11330 | 1607 | 2011-12-07 17:09 | CGI | Suspended Sediment Concentration |  | 201 | mg/L | 4.3
AE11330 | 1607 | 2011-12-07 17:09 | CGI | Nitrate/Nitrite |  | 0.19 | mg/L | 0.05
AE11330 | 1607 | 2011-12-07 17:09 | CGI | Lead | < | 5 | ug/L | 5.0
AE11330 | 1607 | 2011-12-07 17:09 | CGI | Chromium | < | 5 | ug/L | 5.0
AE11330 | 1607 | 2011-12-07 17:09 | CGI | Zinc |  | 54 | ug/L | 10
AE11330 | 1607 | 2011-12-07 17:09 | CGI | Copper |  | 8.5 | ug/L | 2.0
AE11330 | 1607 | 2011-12-07 17:09 | CGI | Turbidity |  | 18 | NTU | 0.50
AE15373 | 1626 | 2012-01-18 06:17 | CGI | Chromium | < | 5 | ug/L | 5.0
AE15373 | 1626 | 2012-01-18 06:17 | CGI | Total Kjeldahl Nitrogen |  | 0.52 | mg/L | 0.25
AE15373 | 1626 | 2012-01-18 06:17 | CGI | Turbidity |  | 11 | NTU | 0.50
AE15373 | 1626 | 2012-01-18 06:17 | CGI | Ammonia-Nitrogen |  | 0.12 | mg/L | 0.10
AE15373 | 1626 | 2012-01-18 06:17 | CGI | Nitrate/Nitrite |  | 0.19 | mg/L | 0.05
AE15373 | 1626 | 2012-01-18 06:17 | CGI | Total Phosphorus |  | 0.063 | mg/L | 0.010
AE15373 | 1626 | 2012-01-18 06:17 | CGI | Suspended Sediment Concentration |  | 16 | mg/L | 4.0
AE15373 | 1626 | 2012-01-18 06:17 | CGI | Lead | < | 5 | ug/L | 5.0
AE15373 | 1626 | 2012-01-18 06:17 | CGI | Total Suspended Solids |  | 19 | mg/L | 5.0
AE15373 | 1626 | 2012-01-18 06:17 | CGI | Copper |  | 3.6 | ug/L | 2.0
AE15373 | 1626 | 2012-01-18 06:17 | CGI | Zinc |  | 17 | ug/L | 10
AE15374 | 1627 | 2012-01-18 06:53 | CGE | Copper |  | 7.9 | ug/L | 2.0
AE15374 | 1627 | 2012-01-18 06:53 | CGE | Total Suspended Solids | < | 5 | mg/L | 5.0
AE15374 | 1627 | 2012-01-18 06:53 | CGE | Chromium | < | 5 | ug/L | 5.0
AE15374 | 1627 | 2012-01-18 06:53 | CGE | Zinc | < | 10 | ug/L | 10
AE15374 | 1627 | 2012-01-18 06:53 | CGE | Suspended Sediment Concentration | < | 4.1 | mg/L | 4.1
AE15374 | 1627 | 2012-01-18 06:53 | CGE | Total Phosphorus |  | 0.026 | mg/L | 0.010
AE15374 | 1627 | 2012-01-18 06:53 | CGE | Total Kjeldahl Nitrogen | < | 0.25 | mg/L | 0.25
AE15374 | 1627 | 2012-01-18 06:53 | CGE | Nitrate/Nitrite |  | 0.35 | mg/L | 0.05
AE15374 | 1627 | 2012-01-18 06:53 | CGE | Ammonia-Nitrogen | < | 0.1 | mg/L | 0.10
AE15374 | 1627 | 2012-01-18 06:53 | CGE | Turbidity |  | 4.6 | NTU | 0.50
AE15374 | 1627 | 2012-01-18 06:53 | CGE | Lead | < | 5 | ug/L | 5.0
AE17130 | 1676 | 2012-02-05 05:18 | CGI | Total Phosphorus |  | 0.042 | mg/L | 0.010
AE17130 | 1676 | 2012-02-05 05:18 | CGI | Zinc |  | 28 | ug/L | 10
AE17130 | 1676 | 2012-02-05 05:18 | CGI | Copper |  | 5.1 | ug/L | 2.0
AE17130 | 1676 | 2012-02-05 05:18 | CGI | Chromium | < | 5 | ug/L | 5.0
AE17130 | 1676 | 2012-02-05 05:18 | CGI | Suspended Sediment Concentration |  | 9.6 | mg/L | 5.1
AE17130 | 1676 | 2012-02-05 05:18 | CGI | Lead | < | 5 | ug/L | 5.0
AE17130 | 1676 | 2012-02-05 05:18 | CGI | Total Suspended Solids |  | 12 | mg/L | 5.0
AE17130 | 1676 | 2012-02-05 05:18 | CGI | Turbidity |  | 6.6 | NTU | 0.50
AE17130 | 1676 | 2012-02-05 05:18 | CGI | Nitrate/Nitrite |  | 0.65 | mg/L | 0.05
AE17130 | 1676 | 2012-02-05 05:18 | CGI | Total Kjeldahl Nitrogen |  | 0.98 | mg/L | 0.25
AE17130 | 1676 | 2012-02-05 05:18 | CGI | Ammonia-Nitrogen |  | 0.38 | mg/L | 0.10
AE17131 | 1677 | 2012-02-05 06:07 | CGE | Lead | < | 5 | ug/L | 5.0
AE17131 | 1677 | 2012-02-05 06:07 | CGE | Zinc |  | 13 | ug/L | 10
AE17131 | 1677 | 2012-02-05 06:07 | CGE | Copper |  | 7.8 | ug/L | 2.0
AE17131 | 1677 | 2012-02-05 06:07 | CGE | Turbidity |  | 3.9 | NTU | 0.50
AE17131 | 1677 | 2012-02-05 06:07 | CGE | Total Phosphorus |  | 0.012 | mg/L | 0.010
AE17131 | 1677 | 2012-02-05 06:07 | CGE | Total Suspended Solids | < | 5 | mg/L | 5.0
AE17131 | 1677 | 2012-02-05 06:07 | CGE | Nitrate/Nitrite |  | 0.7 | mg/L | 0.05
AE17131 | 1677 | 2012-02-05 06:07 | CGE | Suspended Sediment Concentration |  | 18 | mg/L | 5.5
AE17131 | 1677 | 2012-02-05 06:07 | CGE | Ammonia-Nitrogen |  | 0.11 | mg/L | 0.10
AE17131 | 1677 | 2012-02-05 06:07 | CGE | Total Kjeldahl Nitrogen |  | 0.43 | mg/L | 0.25
AE17131 | 1677 | 2012-02-05 06:07 | CGE | Chromium | < | 5 | ug/L | 5.0
AE18688 | 1703 | 2012-02-20 01:40 | CGI | Total Suspended Solids | < | 10 | mg/L | 10
AE18688 | 1703 | 2012-02-20 01:40 | CGI | Lead | < | 5 | ug/L | 5.0
AE18689 | 1704 | 2012-02-20 01:40 | CGE | Ammonia-Nitrogen | < | 0.1 | mg/L | 0.10
AE18689 | 1704 | 2012-02-20 01:40 | CGE | Chromium | < | 5 | ug/L | 5.0
AE18689 | 1704 | 2012-02-20 01:40 | CGE | Zinc |  | 13 | ug/L | 10
AE18688 | 1703 | 2012-02-20 01:40 | CGI | Copper |  | 5.1 | ug/L | 2.0
AE18688 | 1703 | 2012-02-20 01:40 | CGI | Zinc |  | 24 | ug/L | 10
AE18689 | 1704 | 2012-02-20 01:40 | CGE | Copper |  | 8 | ug/L | 2.0
AE18689 | 1704 | 2012-02-20 01:40 | CGE | Lead | < | 5 | ug/L | 5.0
AE18689 | 1704 | 2012-02-20 01:40 | CGE | Turbidity |  | 3.1 | NTU | 0.50
AE18689 | 1704 | 2012-02-20 01:40 | CGE | Total Phosphorus |  | 0.011 | mg/L | 0.010
AE18688 | 1703 | 2012-02-20 01:40 | CGI | Ammonia-Nitrogen |  | 0.47 | mg/L | 0.10
AE18688 | 1703 | 2012-02-20 01:40 | CGI | Turbidity |  | 8.9 | NTU | 0.50
AE18688 | 1703 | 2012-02-20 01:40 | CGI | Chromium | < | 5 | ug/L | 5.0
AE18688 | 1703 | 2012-02-20 01:40 | CGI | Total Kjeldahl Nitrogen |  | 1.1 | mg/L | 0.25
AE18688 | 1703 | 2012-02-20 01:40 | CGI | Nitrate/Nitrite |  | 0.45 | mg/L | 0.05
AE18688 | 1703 | 2012-02-20 01:40 | CGI | Suspended Sediment Concentration |  | 12 | mg/L | 5.3
AE18689 | 1704 | 2012-02-20 01:40 | CGE | Suspended Sediment Concentration | < | 4.8 | mg/L | 4.8
AE18689 | 1704 | 2012-02-20 01:40 | CGE | Total Suspended Solids | < | 5 | mg/L | 5.0
AE18689 | 1704 | 2012-02-20 01:40 | CGE | Nitrate/Nitrite |  | 0.51 | mg/L | 0.05
AE18689 | 1704 | 2012-02-20 01:40 | CGE | Total Kjeldahl Nitrogen |  | 0.3 | mg/L | 0.25
AE18688 | 1703 | 2012-02-20 01:40 | CGI | Total Phosphorus |  | 0.061 | mg/L | 0.010
AE24087 |  | 2012-04-12 09:45 | CGI | Chromium | < | 5 | ug/L | 5.0
AE24087 |  | 2012-04-12 09:45 | CGI | Ammonia-Nitrogen | < | 0.1 | mg/L | 0.10
AE24087 |  | 2012-04-12 09:45 | CGI | Total Phosphorus | < | 0.01 | mg/L | 0.010
AE24087 |  | 2012-04-12 09:45 | CGI | Suspended Sediment Concentration | < | 4.7 | mg/L | 4.7
AE24087 |  | 2012-04-12 09:45 | CGI | Zinc | < | 10 | ug/L | 10
AE24087 |  | 2012-04-12 09:45 | CGI | Copper | < | 2 | ug/L | 2.0
AE24087 |  | 2012-04-12 09:45 | CGI | Total Suspended Solids | < | 5 | mg/L | 5.0
AE24087 |  | 2012-04-12 09:45 | CGI | Turbidity | < | 0.5 | NTU | 0.50
AE24087 |  | 2012-04-12 09:45 | CGI | Nitrate/Nitrite | < | 0.05 | mg/L | 0.05
AE24087 |  | 2012-04-12 09:45 | CGI | Total Kjeldahl Nitrogen | < | 0.25 | mg/L | 0.25
AE24087 |  | 2012-04-12 09:45 | CGI | Lead | < | 5 | ug/L | 5.0
AE24088 |  | 2012-04-12 10:00 | CGE | Total Kjeldahl Nitrogen | < | 0.25 | mg/L | 0.25
AE24088 |  | 2012-04-12 10:00 | CGE | Zinc | < | 10 | ug/L | 10
AE24088 |  | 2012-04-12 10:00 | CGE | Total Suspended Solids | < | 5 | mg/L | 5.0
AE24088 |  | 2012-04-12 10:00 | CGE | Chromium | < | 5 | ug/L | 5.0
AE24088 |  | 2012-04-12 10:00 | CGE | Nitrate/Nitrite | < | 0.05 | mg/L | 0.05
AE24088 |  | 2012-04-12 10:00 | CGE | Total Phosphorus | < | 0.01 | mg/L | 0.010
AE24088 |  | 2012-04-12 10:00 | CGE | Ammonia-Nitrogen | < | 0.1 | mg/L | 0.10
AE24088 |  | 2012-04-12 10:00 | CGE | Turbidity |  | 0.85 | NTU | 0.50
AE24088 |  | 2012-04-12 10:00 | CGE | Lead | < | 5 | ug/L | 5.0
AE24088 |  | 2012-04-12 10:00 | CGE | Copper | < | 2 | ug/L | 2.0
AE24088 |  | 2012-04-12 10:00 | CGE | Suspended Sediment Concentration | < | 4.6 | mg/L | 4.6
AE24840 | 1788 | 2012-04-19 04:02 | CGI | Ammonia-Nitrogen |  | 0.79 | mg/L | 0.10
AE24840 | 1788 | 2012-04-19 04:02 | CGI | Copper |  | 24 | ug/L | 2.0
AE24840 | 1788 | 2012-04-19 04:02 | CGI | Total Phosphorus |  | 0.85 | mg/L | 0.10
AE24840 | 1788 | 2012-04-19 04:02 | CGI | Zinc |  | 110 | ug/L | 10
AE24840 | 1788 | 2012-04-19 04:02 | CGI | Turbidity |  | 27 | NTU | 0.50
AE24840 | 1788 | 2012-04-19 04:02 | CGI | Total Kjeldahl Nitrogen |  | 5.8 | mg/L | 0.25
AE24840 | 1788 | 2012-04-19 04:02 | CGI | Suspended Sediment Concentration |  | 97 | mg/L | 4.8
AE24840 | 1788 | 2012-04-19 04:02 | CGI | Nitrate/Nitrite |  | 0.72 | mg/L | 0.05
AE24840 | 1788 | 2012-04-19 04:02 | CGI | Lead | < | 5 | ug/L | 5.0
AE24840 | 1788 | 2012-04-19 04:02 | CGI | Chromium | < | 5 | ug/L | 5.0
AE24840 | 1788 | 2012-04-19 04:02 | CGI | Total Suspended Solids |  | 66 | mg/L | 6.2
AE26764 | 1816 | 2012-05-08 22:30 | CGI | Turbidity |  | 28 | NTU | 0.50
AE26764 | 1816 | 2012-05-08 22:30 | CGI | Chromium | < | 5 | ug/L | 5.0
AE26764 | 1816 | 2012-05-08 22:30 | CGI | Total Phosphorus |  | 0.35 | mg/L | 0.10
AE26764 | 1816 | 2012-05-08 22:30 | CGI | Suspended Sediment Concentration |  | 134 | mg/L | 5.4
AE26764 | 1816 | 2012-05-08 22:30 | CGI | Copper |  | 18 | ug/L | 2.0
AE26764 | 1816 | 2012-05-08 22:30 | CGI | Zinc |  | 88 | ug/L | 10
AE26764 | 1816 | 2012-05-08 22:30 | CGI | Ammonia-Nitrogen |  | 0.44 | mg/L | 0.10
AE26764 | 1816 | 2012-05-08 22:30 | CGI | Nitrate/Nitrite |  | 0.3 | mg/L | 0.05
AE26764 | 1816 | 2012-05-08 22:30 | CGI | Total Kjeldahl Nitrogen |  | 3.1 | mg/L | 0.25
AE26764 | 1816 | 2012-05-08 22:30 | CGI | Total Suspended Solids |  | 88 | mg/L | 7.6
AE26764 | 1816 | 2012-05-08 22:30 | CGI | Lead | < | 5 | ug/L | 5.0
AE26765 | 1817 | 2012-05-09 05:40 | CGE | Ammonia-Nitrogen |  | 0.16 | mg/L | 0.10
AE26765 | 1817 | 2012-05-09 05:40 | CGE | Copper |  | 12 | ug/L | 2.0
AE26765 | 1817 | 2012-05-09 05:40 | CGE | Chromium | < | 5 | ug/L | 5.0
AE26765 | 1817 | 2012-05-09 05:40 | CGE | Total Phosphorus |  | 0.098 | mg/L | 0.010
AE26765 | 1817 | 2012-05-09 05:40 | CGE | Total Suspended Solids |  | 19 | mg/L | 5.0
AE26765 | 1817 | 2012-05-09 05:40 | CGE | Zinc |  | 11 | ug/L | 10
AE26765 | 1817 | 2012-05-09 05:40 | CGE | Nitrate/Nitrite |  | 0.42 | mg/L | 0.05
AE26765 | 1817 | 2012-05-09 05:40 | CGE | Lead | < | 5 | ug/L | 5.0
AE26765 | 1817 | 2012-05-09 05:40 | CGE | Total Kjeldahl Nitrogen |  | 0.87 | mg/L | 0.25
AE26765 | 1817 | 2012-05-09 05:40 | CGE | Suspended Sediment Concentration |  | 19 | mg/L | 5.4
AE26765 | 1817 | 2012-05-09 05:40 | CGE | Turbidity |  | 7.2 | NTU | 0.50